## Sheet1
CMU BOM
Item | Reference | Qty | Value / Part Number | Footprint / Package | Description | Manufacturer / MPN | Supplier | Notes
1 | C1-C18, C20-C28, C30-C37 | 35 | 0.47uF | C_0805_2012Metric | Capacitor, SMD 0805 | TBD | Lab Stock / Digi-Key / Mouser | Common capacitor
2 | C19, C29, C38, C39, C40, C47 | 6 | 100pF | C_0805_2012Metric | Capacitor, SMD 0805 | TBD | Lab Stock / Digi-Key / Mouser | Common capacitor
3 | C41, C46, C48 | 3 | 1uF | C_0805_2012Metric | Capacitor, SMD 0805 | TBD | Lab Stock / Digi-Key / Mouser | Common capacitor
4 | C42, C43, C51, C52, C53, C54, C55, C56, C57, C58 | 10 | 0.1uF / 100nF | C_0805_2012Metric | Capacitor, SMD 0805 | TBD | Lab Stock / Digi-Key / Mouser | Common decoupling capacitor
5 | C44 | 1 | 0.22uF | C_0805_2012Metric | Capacitor, SMD 0805 | TBD | Lab Stock / Digi-Key / Mouser | Common capacitor
6 | C45 | 1 | 10nF | C_0805_2012Metric | Capacitor, SMD 0805 | TBD | Lab Stock / Digi-Key / Mouser | Common capacitor
7 | C49 | 1 | 4.7uF | C_0805_2012Metric | Capacitor, SMD 0805 | TBD | Lab Stock / Digi-Key / Mouser | Common capacitor
8 | C50 | 1 | 2.2uF | C_0805_2012Metric | Capacitor, SMD 0805 | TBD | Lab Stock / Digi-Key / Mouser | Common capacitor
9 | D1 | 1 | LED | LED_0805_2012Metric | LED, SMD 0805 | TBD | Digi-Key / Mouser | Status LED
10 | J1 | 1 | TEST | PinHeader_1x02_P2.54mm_Vertical | 2-pin test header | TBD | Digi-Key / Mouser | Test / debug header
11 | J2, J5 | 2 | LOW SIDE / HIGH SIDE | 705510038 | High-side / low-side connector | 705510038 | Digi-Key / Mouser | External COM connectors
12 | J3 | 1 | 12S | PinHeader_1x02_P2.54mm_Vertical | 2-pin header | TBD | Digi-Key / Mouser | 12S connector
13 | J4 | 1 | 705550056 | 705550056 | Connector | 705550056 | Digi-Key / Mouser | Check exact connector function
14 | J6, J7, J8, J9, J10, J11, J12, J13 | 8 | NTC-1 to NTC-8 | PinHeader_1x02_P2.54mm_Vertical | NTC temperature sensor headers | TBD | Digi-Key / Mouser | NTC connectors
15 | R1-R9, R23-R30 | 17 | 10Ω | R_1210_3225Metric | Resistor, SMD 1210 | TBD | Lab Stock / Digi-Key / Mouser | Common resistor
16 | R10, R11, R21, R22, R48, R49, R53, R54 | 8 | 0Ω | R_0805_2012Metric | 0-ohm resistor / jumper | TBD | Lab Stock / Digi-Key / Mouser | Configuration jumper
17 | R12-R20, R33-R40 | 17 | 100Ω | R_0805_2012Metric | Resistor, SMD 0805 | TBD | Lab Stock / Digi-Key / Mouser | Common resistor
18 | R31, R32, R45, R46 | 4 | 51Ω | R_0805_2012Metric | Resistor, SMD 0805 | TBD | Lab Stock / Digi-Key / Mouser | Common resistor
19 | R41, R42, R43, R44 | 4 | 499Ω | R_0805_2012Metric | Resistor, SMD 0805 | TBD | Lab Stock / Digi-Key / Mouser | Common resistor
20 | R47 | 1 | 30Ω | R_2010_5025Metric | Resistor, SMD 2010 | TBD | Digi-Key / Mouser | Higher-power/current-sense related resistor, verify purpose
21 | R50 | 1 | 100Ω | R_2010_5025Metric | Resistor, SMD 2010 | TBD | Digi-Key / Mouser | Higher-power resistor
22 | R51 | 1 | 200Ω | R_2010_5025Metric | Resistor, SMD 2010 | TBD | Digi-Key / Mouser | Higher-power resistor
23 | R52 | 1 | 4.7kΩ | R_2010_5025Metric | Resistor, SMD 2010 | TBD | Digi-Key / Mouser | Higher-power resistor
24 | R55, R56, R57, R58, R59, R60, R61, R62 | 8 | 10.0kΩ | R_0805_2012Metric | Resistor, SMD 0805 | TBD | Lab Stock / Digi-Key / Mouser | Common resistor
25 | T1, T2 | 2 | CEP99-102 | CEP99102 | Transformer / isolation component | CEP99-102 | Digi-Key / Mouser | Verify exact function from schematic
26 | U1, U2 | 2 | PESD5V0L2BT | SOT23_NEX | ESD protection diode | PESD5V0L2BT | Digi-Key / Mouser | Signal protection
27 | U3 | 1 | ZXTM4004KQTC | DPAK_04KQTC_DIO | Transistor / protection device | ZXTM4004KQTC | Digi-Key / Mouser | Check exact device role
28 | U4 | 1 | BQ79616PAPTIQ1 | PAP0064F_IPC_A | Battery monitor IC | BQ79616PAPTIQ1 | Digi-Key / Mouser | Main CMU cell monitor IC; verify exact suffix from KiCad